## Sheet1
	sd2snes – bill of materials				Rev.F
	open	Suppliers:	CSD	http://www.csd-electronics.de					Enter Qty:
	in cart		Digikey	http://digikey.com
	ordered		FutE	http://www.futureelectronics.com					1
	shipped		Reichelt	http://www.reichelt.de
	in stock		RS	http://rsonline.de
			PCBCart	http://www.pcbcart.com

Id	Designator	Package	Quantity	Designation	Manufacturer	Supplier1	Ref1	Supplier2	Ref2	Qty (1 pcs.)
11	BT351	BT_KEYSTONE_1059_20MM	1	Keystone_1059	Keystone or other	Reichelt	KZH20PCB	Digikey	1059K-ND	1
41	C128,C127,C126,C125,C124,C123,C122,C121,C408,C409	SM0805_FIXEDMASK	10	10p	*	CSD	115-08C010			10
20	C301,C303,C304,C322,C312,C321,C311	SM0805_FIXEDMASK	7	4.7u X5R/X7R	*	Reichelt	X7R-G0805 4,7/16			7
21	C302,C347,C349	SM0805_FIXEDMASK	3	10n	*	CSD	115-08N010			3
39	C333,C332	SM0805_FIXEDMASK	2	100p	*	CSD	115-08C100			2
17	C342	SM0805_FIXEDMASK	1	1u X5R/X7R	*	CSD	115-08R001			1
32	C348,C346	SM0805_FIXEDMASK	2	3.3u X5R/X7R	*	RS	698-3560			2
25	C407,C406	SM0805_FIXEDMASK	2	33p	*	CSD	115-08C033			2
29	C411,C344,C345	SM0805_FIXEDMASK	3	10u X5R	*	Reichelt	X5R-G0805 10/16			3
18	C412,C405,C502,C511,C501,C116,C115,C114,C103,C102,C101,C341,C331,C222,C221,C213,C212,C211,C210,C208,C207,C206,C205,C204,C203,C202,C201,C223,C224,C401,C402,C403,C404,C343,C104,C105,C106,C113,C112,C111,C214,C209,C231,C215,C232,C233,C234	SM0805_FIXEDMASK	47	100n	*	CSD	115-08N100			47
45	D401	LED-3MM-FIXED	1	LED_2mA_1.9V,_green	Kingbright	Reichelt	LED 3MM 2MA GN	other low current types ok		1
44	D402	LED-3MM-FIXED	1	LED_2mA_1.8V,_yellow	Kingbright	Reichelt	LED 3MM 2MA GE	other low current types ok		1
46	D403	LED-3MM-FIXED	1	LED_2mA_1.7V,_red	Kingbright	Reichelt	LED 3MM 2MA RT	other low current types ok		1
	D401, D402, D403	SPACER	3	LED SPACER .250“ T1	Keystone or other	Digikey	7358K-ND			3
6	D511	SOT23EBC	1	BAT54C	Fairchild or other	Reichelt	BAT 54C SMD			1
50	FB341	SM0805_FIXEDMASK	1	LF0805A252R-10	Laird	Digikey	240-2563-1-ND			1
33	J411	HRS-DM1AA	1	DM1AA-SF-PEJ(21)	Hirose	RS	502-5004			1
9	J421	USB-MINIB	1	690-005-299-043	EDAC	Digikey	151-1206-1-ND	Reichelt	USB BWM SMD	1
51	JP341	SM0603 (Ferrite bead!)	1	HZ0603A252R-10	Laird	Digikey	240-2561-1-ND			1
43	L302,L301	SM1210L_NEW	2	LQH32PN1R0NN0L	Murata	Digikey	490-5334-1-ND			2
48	Q301	SOT23DGS	1	IRLML6402PbF	IR	FutE	1012640			1
10	Q511,Q101	SOT23EBC	2	MMBT2222A	Fairchild or other	Reichelt	2N 2222A SMD			2
23	R101	SM0805_FIXEDMASK	1	270	*	CSD	10-080270			1
28	R301,R511	SM0805_FIXEDMASK	2	20k	*	CSD	10-08K020			2
16	R331,R403,R401,R402,R332,R333	SM0805_FIXEDMASK	6	680	*	CSD	10-080680			6
31	R343,R341	SM0805_FIXEDMASK	2	470	*	CSD	10-080470			2
19	R404,R344,R342,R407	SM0805_FIXEDMASK	4	10k	*	CSD	10-08K010 (reel)			4
30	R406,R405	SM0805_FIXEDMASK	2	100	*	CSD	10-080100			2
35	R421,R422	SM0805_FIXEDMASK	2	33	*	CSD	10-080033			2
22	R423	SM0805_FIXEDMASK	1	1.5k	*	CSD	10-08K001,5			1
26	R512,R103	SM0805_FIXEDMASK	2	4k7	*	CSD	10-08K004,7			2
27	R513,R102	SM0805_FIXEDMASK	2	100k	*	CSD	10-08K100 (reel)			2
49	RA101,RA102,RA105,RA106,RA107,RA108,RA109,RA110,RA111,RA112,RA113,RA114	RA4_1206	12	4x100R_parallel	e.g. Rohm	Digikey	RHM1594CT-ND			12
51	RA103,RA104	FB4_1206	2	BK32164M241-T	Taiyo Yuden	Digikey	587-2690-1-ND			2
1	U101,U103,U102	TSSOP48	3	74ALVC164245DGG	TI, NXP	Digikey	568-1377-5-ND	RS	662-6374	3
5	U201	PQFP208	1	XC3S400-PQ208	Xilinx	Digikey	122-1519-ND			1
34	U301	QFN10-2x2	1	MIC23250-S4YMT	Micrel	FutE	5760004	Digikey	576-3561-1-ND	1
3	U311	SOT23-5	1	MCP1824T-1802E/OT	Microchip	Digikey	MCP1824T-1802E/OTCT-ND			1
2	U321	SOT23-5	1	MCP1824T-2502E/OT	Microchip	Digikey	MCP1824T-2502E/OTCT-ND			1
38	U331	DIP-8__300	1	PIC12F629I/P	Microchip	Reichelt	PIC 12F629-I/P			1
14	U341	TSSOP10	1	CS4344-CZZ	Cirrus	Digikey	598-1051-5-ND	CSD	21455	1
4	U401	LQFP80-.5	1	LPC1754FBD80	NXP	Digikey	568-4790-ND	FutE		1
12	U501	VFBGA54	1	MT45W8MW16BGX-701WT/IT	Micron	Digikey	557-1444-1-ND			1
13	U511	TSOPII-32	1	CY62148EV30LL-45ZSXI	Cypress	FutE				1
47	X401	HC49USMD	1	ATS12ASM-1	CTS-Frequency Controls or other	Digikey	CTX1079CT-ND	Reichelt	12,0000- HC49-SMD	1
7	X402	XTAL_SMD_05019	1	ABS10-32.768KHZ-9-T	Abracon Corporation or other 9pF	Digikey	535-9538-1-ND	Reichelt	32,768 CC4V-9	1
	L391	SM1210L_NEW	1	LQH32CN100K23	Murata	Digikey	587-2679-1-ND			1
	C391	SM1210	1	GRM31CR60J107ME39L	Murata	Digikey	490-4539-1-ND			1