## Sheet1
sd2snes – bill of materials
		max pcs w/ current stock:	Qty:	Cost per unit	Cost total	VAT total
		0	1	0	0	0					To “terminate” a range set next RangeX = very large (e.g. 99999)
					base price	Min # of pcs. for Price1		Min # of pcs. for Price2		Min # of pcs. for Price3
Id	Designator	Package	ordered	stock	must order	#pcs	Quantity	Designation	Manufacturer	Supplier1	Ref1	Supplier2	Ref2	Qty (1 pcs.)	Price0	Range1	Price1	Range2	Price2	Range3	Price3	VAT	Net Total	VAT €	Gross Total
18	C412,C405,C502,C511,C501,C116,C115,C114,C103,C102,C101,C341,C331,C222,C221,C213,C212,C211,C210,C208,C207,C206,C205,C204,C203,C202,C201,C223,C224,C401,C402,C403,C404,C343,C104,C105,C106,C113,C112,C111,C214,C209,C231,C215,C232,C233,C234	SM0805_FIXEDMASK			47	0	47	100n		CSD	115-08N100			47					0	0	0
49	RA101,RA102,RA105,RA106,RA107,RA108,RA109,RA110,RA111,RA112,RA113,RA114	RA4_0804			12	0	12	4x100_parallel	*	Digikey	CRA4S8100CT-ND			12
41	C128,C127,C126,C125,C124,C123,C122,C121	SM0805_FIXEDMASK			8	0	8	10p		CSD	115-08C010			8					0	0	0
54	C408,C409	SM0805_FIXEDMASK			2	0	2	15p		CSD	115-08C015			2					0	0	0
20	C301,C302,C303,C304,C322,C312,C321,C311	SM0805_FIXEDMASK			8	0	8	4.7u		Reichelt	X7R-G0805 4,7/16			8					0	0	0
16	R331,R403,R401,R402,R332,R333	SM0805_FIXEDMASK			6	0	6	680		CSD	10-080680			6					0	0	0
19	R404,R344,R342,R407	SM0805_FIXEDMASK			4	0	4	10k		CSD	10-08K010 (reel)			4					0	0	0
21	C347,C349	SM0805_FIXEDMASK			2	0	2	10n		CSD	115-08N010			2					0	0	0
29	C411,C344,C345	SM0805_FIXEDMASK			3	0	3	10u		Reichelt	X5R-G0805 10/16			3					0	0	0
1	U101,U103,U102	TSSOP48			3	0	3	74ALVC164245	TI	Digikey	568-1377-5-ND	RS	662-6374	3					0	0	0
39	C333,C332	SM0805_FIXEDMASK			2	0	2	100p		CSD	115-08C100			2					0	0	0
32	C348,C346	SM0805_FIXEDMASK			2	0	2	3.3u		RS	698-3560			2					0	0	0
25	C407,C406	SM0805_FIXEDMASK			2	0	2	22p		CSD	115-08C033			2					0	0	0
43	L302,L301	L4.2X4.2			2	0	2	NR4018T4R7M	Taiyo Yuden	Digikey	587-1671-1-ND			2					0	0	0
8	P402,P403	PIN_ARRAY_2X1					0	CONN_2		Reichelt	SL 1X40W 2,54			0					0	0	0
10	Q511,Q101	SOT23EBC			2	0	2	MMBT2222A		Reichelt	2N 2222A SMD			2					0	0	0
31	R343,R341	SM0805_FIXEDMASK			2	0	2	470		CSD	10-080470			2					0	0	0
30	R406,R405	SM0805_FIXEDMASK			2	0	2	100		CSD	10-080100			2					0	0	0
35	R421,R422	SM0805_FIXEDMASK			2	0	2	33		CSD	10-080033			2					0	0	0
28	R301,R511	SM0805_FIXEDMASK			2	0	2	20k		CSD	10-08K020			2					0	0	0
26	R512,R103	SM0805_FIXEDMASK			2	0	2	4k7		CSD	10-08K004,7			2					0	0	0
27	R513,R102	SM0805_FIXEDMASK			2	0	2	100k		CSD	10-08K100			2					0	0	0
51	RA103,RA104	FB4_0804			2	0	2	BK20104M241-T	Taiyo Yuden	Digikey	587-2679-1-ND			2					0	0	0
11	BT351	BT_KEYSTONE_1059_20MM			1	0	1	Keystone_1059_/_KZH20PCB	Keystone/*	Reichelt	KZH20PCB	Digikey	1059K-ND	1					0	0	0
17	C342	SM0805_FIXEDMASK			1	0	1	1u		CSD	115-08R001			1					0	0	0
45	D401	LED-3MM-FIXED			1	0	1	LED_2mA_1.9V,_green	Kingbright	Reichelt	LED 3MM 2MA GN			1					0	0	0
44	D402	LED-3MM-FIXED			1	0	1	LED_2mA_1.8V,_yellow	Kingbright	Reichelt	LED 3MM 2MA GE			1					0	0	0
46	D403	LED-3MM-FIXED			1	0	1	LED_2mA_1.7V,_red	Kingbright	Reichelt	LED 3MM 2MA RT			1					0	0	0
6	D511	SOT23EBC			1	0	1	BAT54C		Reichelt	BAT 54C SMD			1					0	0	0
42	J101	SNESCART_EXT					0	SNESCART_EXT		PCBCart				0					0	0	0
33	J411	HRS-DM1AA			1	0	1	DM1AA-SF-PEJ	Hirose	RS	502-5004			1					0	0	0
9	J421	USB-MINIB-THT			1	0	1	USB_MINIB		Reichelt	USB BWM	Digikey	WM17115-ND	1					0	0	0
37	JP401	GS2					0	JUMPER					0					0	0	0
36	P113	PAD_1x1mm					0	CONN_1					0					0	0	0
15	P401	pin_array_7x2					0	CONN_7X2		Reichelt	SL 2X10W 2,54			0					0	0	0
48	Q301	SOT23DGS			1	0	1	IRLML6402PbF	IR	FutE				1					0	0	0
23	R101	SM0805_FIXEDMASK			1	0	1	270		CSD	10-080270			1					0	0	0
22	R423	SM0805_FIXEDMASK			1	0	1	1.5k		CSD	10-08K001,5			1					0	0	0
5	U201	PQFP208			1	0	1	XC3S400-PQ208	Xilinx	Digikey	122-1519-ND			1					0	0	0
34	U301	SOT23-5			1	0	1	MCP1603-120I/OS	Microchip	Digikey	MCP1603T-120I/OSCT-ND			1					0	0	0
52	U302	SOT23-5			1	0	1	MCP1603-330I/OS	Microchip	Digikey	MCP1603T-330I/OSCT-ND			1					0	0	0
3	U311	SOT23-5			1	0	1	MCP1824-1.8	Microchip	Digikey	MCP1824T-1802E/OTCT-ND			1					0	0	0
2	U321	SOT23-5			1	0	1	MCP1824-2.5	Microchip	Digikey	MCP1824T-2502E/OTCT-ND			1					0	0	0
38	U331	DIP-8__300			1	0	1	PIC12F629	Microchip	Reichelt	PIC 12F629-I/P			1					0	0	0
14	U341	TSSOP10			1	0	1	CS4344	Cirrus	Digikey	598-1051-5-ND	CSD	21455	1					0	0	0
4	U401	LQFP80-.5			1	0	1	LPC1754	NXP	FutE				1					0	0	0
12	U501	VFBGA54			1	0	1	MT45W8MW16	Micron	Digikey	557-1444-1-ND			1					0	0	0
13	U511	TSOPII-32			1	0	1	CY62148EV30LL-45ZSXI	Cypress	FutE				1					0	0	0
47	X401	HC49USMD			1	0	1	12MHz	*	Reichelt	12,0000- HC49-SMD			1					0	0	0
7	X402	XTAL_SMD_05019			1	0	1	32.768kHz 9pF	*	Reichelt	32,768 CC4V-9			1					0	0	0
50	FB341, FB342	SM0805_FIXEDMASK			2	0	2	LF0805A252R-10	Laird	Digikey	240-2563-1-ND			2					0	0	0
53	D401,D402,D403	SPACER			3	0	3	Keystone 7358	Keystone	Digikey	7358K-ND			3					0	0	0